## Instructions
ISO 22301:2019 TRANSITION CHECKLIST
Instructions For Use This transition checklist provides a simple framework for evaluating your business continuity management system against the requirements of ISO 22301:2019. • All organizations should consider these changes for potential changes within their BCMS processes. There may be cases where an organization's existing approach meets the intent of the new requirements in which case no changes may be needed. • Please complete each table by recording the evidence observed to meet the requirements of ISO 22301:2019.

## Part 2
Client name:
Certificate number:
Date of completion:
ANSI/ESD S20.20-2021 ESD Management System
Interpretations highlighted in red are considered to be the most significant changes by NQA.
S20.20-2021 | S20.20-2014 Cross Reference | Interpretations | Evidence to support compliance | Has the Client Demonstrated they have met the requirements of this clause? |  | Comments if Required
1.0 PURPOSE
1.0 PURPOSE | 1 | No material change.
2.0 SCOPE
2.0 SCOPE | 2 | No material change except for removal of NOTE related to Isolated Conductors.
3.0 REFERENCED PUBLICATIONS |  |  |  | Yes | No
3.0 REFERENCED PUBLICATIONS | 3 | The list of Referenced Publications has been updated. Ensure any references within the ESD Control Plan are updated.
4.0 DEFINITIONS |  |  |  | Yes | No
4.0 DEFINITIONS | 4 | In addition to referencing ESD ADV1.0 ESD Glossary of Terms, six (6) key terms and their definitions have been added: conductor, ESD control items, insulator, isolated conductor, unprotected ESDS item, and worksurface. Ensure any references within the ESD Control Plan are updated.
5.0 PERSONNEL SAFETY |  |  |  | Yes | No
5.0 PERSONNEL SAFETY | 5 | No material change. Section is now shown in BOLD and CAPITALIZED text to emphasize the section and content.
6 - ESD CONTROL PROGRAM |  |  |  | Yes | No
6.1 ESD Control Program Requirements | 6.1 | No material change.
6.2 ESD Control Program Manager or Coordinator | 6.2 | No material change.
6.3 Tailoring | 6.3 | Tailoring is defined as "Any deviation from, or exclusion of, a requirement of this document is considered tailoring." Section now points to a new Annex C for more information on tailoring.
7.0 ESD CONTROL PROGRAM ADMINISTRATIVE REQUIREMENTS |  |  |  | Yes | No
7.1 ESD Control Program Plan | 7.1 | Packaging Systems is now called Packaging to be more broad in coverage. Last sentence changed to state the ESD control program shall identify the areas within the Organization that are a part of the overall ESD control program. This means the covered areas must now be documented.
7.2 Training Plan | 7.2 | No material change.
7.3 Product Qualification Plan | 7.3 | An additional table (Table 4) is now referenced in the section. Changed "Product Qualification is normally conducted…" to "Product Qualification shall occur during…". Section requires qualification records to include the test method used, the test results obtained, and the test limits as well as the environmental conditioning used during the testing. The location of the qualification records shall be identified. The section makes provisions for relative humidity conditions until the unless an item leaves the facility. Section now states that organizations that can verify the use of ESD control items before adopting S20.20-2021 can use compliance verification records that cover a minimum of one year immediately prior to usage. Footwear / flooring systems used as the personnel grounding method are excluded and must be qualified using the environmental test conditioning specified in Table 2 or by the lowest RH at the facility.
7.4 Compliance Verification Plan | 7.4 | Section now references Tables 2, 3, and 4. If the organization deviates from the methods or requirements shown in Table 2, 3, and 4, a tailoring statement shall be developed and documented as part of the ESD Control Program Plan. The location of compliance verification records shall now be defined.
8.0 ESD CONTROL PROGRAM PLAN TECHNICAL REQUIREMENTS |  |  |  | Yes | No
8.0 Introduction | 8 | Paragraph 1 reworded to state that when "ESD control items selected for use or come into direct contract with ESDS items, the required limits and test methods for those items become mandatory." No material changes to the second paragraph.
8.1 Grounding / Equipotential Bonding Systems | 8.1 | No material changes to Paragraph 1. A new second paragraph states: "There are no requirements for a compliance verification plan for testing the grounding system; only initial verification is required. If ground fault circuit interrupters (GFCI) are installed at the user's facility, this measurement is not required." A new NOTE states that verification should be considered after maintenance or service additions.
Table 1. Grounding / Equipotential Bonding Requirements | Table 1 | No material change.
8.2 Personnel Grounding | 8.2 | The only change is that for Garments: "The garment shall have electrical continuity from one sleeve to the other and to the grament's groundable point." This is a new requirement for the groundable point.
Table 2. Personnel Grounding Requirement | Table 2 | No material change.
8.3 ESD Protected Areas (EPAs) | 8.3 | No material change.
8.3.1 Insulators | 8.3.1 | Section completely reworded to provide significantly more detail on control / testing / storing of insulators. Three additional notes are provided to help guide understanding of the requirement and test methods. Dimensions are generally stated in Metric format only now but have not changed.
8.3.2 Isolated Conductors | 8.3.2 | Requirement changed from "less than 35 volts" to "between -35 volts and + 35 volts". Section states for an isolated conductor that does not come into contact with an ESDS item, the requirements for insulators in Section 8.3.1 shall be met." A new NOTE discussed equipment recommended for these measurements.
Table 3. EPA ESD Control Items | Table 3 | The order some items are listed in the table has changed. Additionally, some referenced Test Methods have changes as indicated in Section 3.0 Changes.
8.4 Packaging | 8.4 | Section Reworded completely. A Packaging Plan is now required and can be documented in this section of the ESD Control Plan or as a separate document to define packaging requirements for both inside and outside the EPA, per contract / PO / drawing / or any other documentation necessary to meeting customer requirements. Packaging considered 'single use' shall be subject to the same product qualification and compliance verification requirements referenced in Sections 7.3 and 7.4 and meet testing requirements of Table 4.
Table 4. Packaging Requirements | None | NEW TABLE. Lists the three types of packaging and the qualification and verification requirements and test methods with test limits.
8.4.1 United States Department of Defense (DoD) Packaging Requirements | None | NEW REQUIREMENT: States Department of Defense organizations or those performing work under DoD contracts shall comply with MIL-STD-2073-1 for packaging requirements unless contractual requirements apply or are exempt from the requirement.
8.5 Marking | 8.5 | No material change. New NOTE referencing ANSI/ESD S8.1 for permitted symbols.
Table 5.ESD Susceptibility Test References for Devices | Old Table 4 | No material changes but references to applicable reference documents have changes as indicated in Section 3.0 Changes.
ANNEXES
ANNEX A (INFORMATIVE) – ADDITIONAL PROCESS CONSIDERATIONS | ANNEX A | No material changes but references to applicable reference documents added.
ANNEX B (INFORMATIVE) – ESD SENSITIVITY TESTING | ANNEX B | No material changes except for making method 3 - Machine Model as Historical Information Only now.
ANNEX C (INFORMATIVE) – TAILORING | NONE | New ANNEX covering Tailoring and describes the permitted usages of tailoring and tailoring statements with examples of acceptable and unacceptable or unnecessary tailoring statements.
ANNEX D (INFORMATIVE) – RELATED DOCUMENTS | Old ANNEX C | List of related documents has been updated.
ANNEX E (INFORMATIVE) – STATEMENT OF DIRECTION | None | Informative Statement of Direction lists areas being looked at for future revisions that are for information only and do not have to be implemented. The sections deal with Component Threshold Plan and Process Assessments.
ANNEX F (INFORMATIVE) – REVISION HISTORY FOR ANSI/ESD S20.20 | Old ANNEX D | Revision history of the document and updated for the 2021 revision.